## Sheet1
Z:\Designs\TransducerVolts\Hardware\PWM_Rev4
Bill Of Materials March 24,2015 12:36:55
Itm | Qty | Reference | Value | PCB Footprint | Description | Tle | Part_Number
______________________________________________
1 | 17 | C1,C6,C7,C8,C9,C10,C11,C13,C14, | 0.1UF_50V | SM/C_0805 |  | 10% | 0.1UF_50V_0805
C15,C16,C17,C18,C19,C20,C23,C26
2 | 1 | C2 | 470UF_50V | CPCYLHORIZ/D.400/LS.200/.034 |  | 20% | 470UF_50V_DIP
3 | 2 | C3,C21 | 220PF_50V | SM/C_0805 |  | 10% | 220PF_50V_0805
4 | 2 | C4,C5 | 18PF_50V | SM/C_0805 |  | 10% | 18PF_50V_0805
5 | 1 | C12 | 100UF_25V | CPCYLHORIZ/D.200/LS.100/.034 |  | 20% | 100UF_25V_DIP
6 | 2 | C22,C25 | 1UF_50V | SM/C_0805 |  | 10% | 0.1UF_50V_0805
7 | 1 | C24 | 330UF_16V | CPCYLHORIZ/D.200/LS.100/.034 |  | 20% | 330UF_16V_DIP
8 | 6 | D1,D2,D3,D4,D5,D6 | SMBJ12CA | SM/MOV40V | V(RWM)=12V |  | SMBJ12CA
9 | 14 | D7,D10,D11,D12,D13,D14,D15,D16, | LED_RED_0805 | SM/D_0805_21 |  |  | LED_RED_0805
D17,D18,D19,D20,D21,D22
10 | 1 | D8 | 1N4007 | SM/D_MLL41_21 | VRRM=1000V |  | 1N4007
11 | 1 | D9 | LED_GREEN_0805 | SM/D_0805_21 |  |  | LED_GREEN_0805
12 | 2 | D23,D27 | 1N5819 | SM/D_MLL41_21 | V(RMS)=28V |  | 1N5819
13 | 1 | D24 | 1N4744 | SM/D_1206_21_2 | VZ=15V |  | 1N4744_15V_1206
14 | 3 | D25,D26,D29 | SMBJ10CA | SM/MOV40V | V(RWM)=10V |  | SMBJ10CA
15 | 1 | D28 | 1N4729 | SM/D_1206_21_2 | VZ=3.6V |  | 1N4729
16 | 9 | F1,F2,F3,F4,F5,F6,F8,F9,F10 | 0.1A_60V | SM/FUSE_1812 | MF-MSMF Series - PTC Resettable Fuses |  | MF-MSMF010
17 | 1 | F7 | 0.65A_60V | RAD/.250X.125/LS.200/.034 | LP60 series |  | LP60-065
18 | 4 | J1,J2,J7,J9 | Mounting_hole | MTHOLEGROUND | Mounting_hole_NCBOT |  | MOUNTING HOLE
19 | 1 | J3 | ETB4_5.08_90_GREEN | ETB4INCH | Pitch=5.08mm,single,male,90¡ã,Green,Pluggable |  | ETB4_5.08_90_GREEN
20 | 2 | J4,J5 | ETB6_5.08_90_GREEN | ETB6INCH | Pitch=5.08mm,single,male,90¡ã,Green,Pluggable |  | ETB6_5.08_90_GREEN
21 | 1 | J6 | TIEPOINT | GROUNDS | solder_metal_wire |  | Tiepoint
22 | 1 | J8 | ETB3_5.08_90_GREEN | ETB3INCH | Pitch=5.08mm,single,male,90¡ã,Green,Pluggable |  | ETB3_5.08_90_GREEN
23 | 1 | J10 | HEADER6_2.54_180 | SIP/TM/L.600/6 | Pitch=2.54mm, single,male,180¡ã |  | Header6_2.54_180
24 | 2 | L1,L2 | 330UH_1A_SMALL | L/330UH | 0608,1A,330UH |  | 330uH_1A_SMALL
25 | 2 | L3,L4 | 0.3A_1K | SM/C_0805 | 0.3A_1K_100MHZ |  | 0.3A_1K
26 | 1 | MOV1 | SMBJ36CA | SM/MOV40V | V(RWM)=36V |  | SMBJ36CA
27 | 12 | Q1,Q2,Q3,Q4,Q5,Q6,Q8,Q10, | 2N2222 | SM/SOT23_123 |  |  | 2N2222
Q12,Q13,Q16,Q18
28 | 6 | Q7,Q9,Q11,Q14,Q15,Q17 | 2N2907 | SM/SOT23_123 |  |  | 2N2907
29 | 13 | R1,R2,R3,R4,R5,R6,R7,R8, | 10K_0805 | SM/R_0805 |  | 1% | 10K_0805
R9,R10,R11,R12,R57
30 | 1 | R13 | 470R_0805 | SM/R_0805 |  | 1% | 470R_0805
31 | 2 | R14,R15 | 1K_0805 | SM/R_0805 |  | 1% | 1K_0805
32 | 3 | R16,R17,R18 | 470R_4P | SM/R_1608_NET4 |  | 1% | 470R_4P
33 | 2 | R19,R47 | 0.5R_1206 | SM/R_1206 |  | 1% | 0.5R_1206
34 | 1 | R20 | 16.9K_0805 | SM/R_0805 |  | 1% | 16.9K_0805
35 | 6 | R21,R22,R23,R24,R25,R28 | 10K_VAR |  | 3pins£¬10K VAR ,VC1000 |  | 10K_VAR
36 | 1 | R27 | 1.96K_0805 | SM/R_0805 |  | 1% | 1.96K_0805
37 | 1 | R28 | 1M_0805 | SM/R_0805 |  | 1% | 1M_0805
38 | 6 | R29,R32,R49,R50,R52,R58 | 6.19K_0805 | SM/R_0805 |  | 1% | 6.19K_0805
39 | 6 | R30,R31,R39,R40,R54,R56 | 3K_0805 | SM/R_0805 |  | 1% | 3K_0805
40 | 6 | R33,R34,R35,R36,R37,R38 | 4.7K_0805 | SM/R_0805 |  | 1% | 4.7K_0805
41 | 6 | R41,R42,R43,R44,R45,R46 | 47K_0805 | SM/R_0805 |  | 1% | 47K_0805
42 | 2 | R48,R55 | 100K_0805 | SM/R_0805 |  | 1% | 10K_0805
43 | 1 | R51 | 5.9K_0805 | SM/R_0805 |  | 1% | 5.9K_0805
44 | 1 | R53 | 3.6K_0805 | SM/R_0805 |  | 1% | 3.6K_0805
45 | 6 | SW1,SW2,SW3,SW4,SW5,SW6 | SW DP3T_4 | SWSLIDESP3TC_NO_POSTHOLE | T3_8I13R_Switch |  | SW DP3T_4
46 | 2 | U1,U3 | MC34063A_SO | 8SOP150 |  |  | MC34063A_SO
47 | 2 | U2,U6 | LM324DR | 14SOP150 |  |  | LM324DR
48 | 1 | U4 | STM32F030C8T6 | LQFP48 |  |  | STM32F030C8T6
49 | 1 | U5 | SN65HVD3082 | 8SOP150 |  |  | SN65HVD3082
50 | 1 | Y1 | 8MHZ | XTAL1 | DIP |  | 8Mhz